## Sheet1
Retrofit Category | Technology | Cost per m² (EUR) | Energy Savings (%) | CO2 Reduction Potential (kgCO2/m²/year)
Building Envelope | Wall Insulation | 45 | 20 | 18
Building Envelope | Roof Insulation | 35 | 15 | 12
Building Envelope | Window Replacement | 120 | 25 | 25
Heating System | Boiler Replacement (Condensing Gas) | 90 | 10 | 8
Heating System | Heat Pump (Air Source) | 160 | 30 | 20
Cooling System | Chiller Upgrade | 110 | 15 | 10
Cooling System | Heat Pump (Cooling) | 150 | 25 | 15
Lighting | LED Lighting | 20 | 50 | 35
Lighting | Daylight Sensors | 15 | 5 | 3
Ventilation | Mechanical Ventilation w/ Heat Recovery | 85 | 20 | 15
Ventilation | Demand-Controlled Ventilation | 50 | 10 | 7
Renewable Energy | PV Panels | 250 | 25 | 40
Renewable Energy | Solar Thermal Hot Water | 180 | 15 | 25
Controls & Automation | Smart Thermostats & BMS | 60 | 8 | 5